## Sheet1
Test Plan
Integration Test Plan
ID | DESCRIPTION | PRE-CONDITION | EXPECTED INPUT | EXPECTED OUTPUT | ACTUAL OUTPUT
HL_02_T4 | Turning the entire system ON by prerssing the push button | Entire System is in OFF state | Push Button press | Green Led is turned ON and BBB transmits the data via SPI | Green Led is ON and SPI transmission is initiated
HL_01_T1 | SPI Communication | Entire System is in OFF state | Push Button press | BBB has to transmit the data | BBB transmitted the data
HL_01_T2 | SPI Communication | Push Button press | BBB transmitting the data | STM32 receiving the data indicated by turning the Led ON | STM32 received the data and indicated by turning the Led ON
HL_03_T3 | Ultrasonic sensor Activation | Push Button press | STM32 has to receive the data via SPI | Ultrasonic sensor activation and detects the obstacle | Ultrasonic sensor is activated and detects the obstacle.
Unit test plan
ID | DESCRIPTION | PRE-CONDITION | EXPECTED INPUT | EXPECTED OUTPUT | ACTUAL OUTPUT
HL_01_L1_U1 | Enabling SPI peripheral in boot time | - | Adding device tree for SPI peripheral in uEnv.txt file | SPI is enabled | SPI is enabled
(cat /sys/kernel/debug/pinctrl/pinctrll-single/pingroups)
HL_02_L2_U2 | Green Led Module activation | Entire system is in OFF state | Pressing of push button | Green Led ON | Green Led ON
HL_03_L3_U3 | Ultrasonic sensor reading | Received the non zero value from BBB via SPI | Obstacle detected | Displaying distance and turning ON led | Displayed distance and led is turned ON
HL_03_L3_U3 | Ultrasonic Distance range | Received the non zero value from BBB via SPI | Obstacle is in the range of <2 | Blue Led ON | Blue Led ON
HL_03_L3_U3 | Ultrasonic Distance range | Received the non zero value from BBB via SPI | Obstacle is in the range of >2 and <4 | Red Led ON | Red Led ON
HL_03_L3_U3 | Ultrasonic Distance range | Received the non zero value from BBB via SPI | Obstacle is in the range of >4 and <7 | Orange Led ON | Orange Led ON
HL_03_L3_U3 | Ultrasonic Distance range | Received the non zero value from BBB via SPI | Obstacle is in the range of >7 and <15 | All Leds ON | All Leds ON
HL_03_L3_U3 | Ultrasonic Distance range | Received the non zero value from BBB via SPI | Obstacle is in the range of >17 | All Leds OFF | All Leds OFF